## Sheet1
NFR | Sector | Table | Type | Technology | Fuel | Abatement | Region | Pollutant | Value | Unit | CI_lower | CI_upper | Reference
1.A.1.a | Public electricity and heat production | Table_3-18 | Tier 2 emission factor | Gas Turbines | Gas Oil |  | NA | Hg | 0.053 | mg/GJ | 0.005 | 0.53 | Pulles et al. (2012)
1.A.1.a | Public electricity and heat production | Table_3-17 | Tier 2 emission factor | Gas Turbines | Gaseous Fuels |  | NA | Cd | 0.00025 | mg/GJ | 8e-05 | 0.00075 | Nielsen et al., 2012
1.A.1.a | Public electricity and heat production | Table_3-17 | Tier 2 emission factor | Gas Turbines | Gaseous Fuels |  | NA | NMVOC | 1.6 | g/GJ | 0.5 | 7.6 | Nielsen et al., 2010
1.A.1.a | Public electricity and heat production | Table_3-17 | Tier 2 emission factor | Gas Turbines | Gaseous Fuels |  | NA | TSP | 0.2 | g/GJ | 0.05 | 0.8 | BUWAL, 2001
1.A.1.a | Public electricity and heat production | Table_3-17 | Tier 2 emission factor | Gas Turbines | Gaseous Fuels |  | NA | PM10 | 0.2 | g/GJ | 0.05 | 0.8 | BUWAL, 2001
1.A.1.a | Public electricity and heat production | Table_3-17 | Tier 2 emission factor | Gas Turbines | Gaseous Fuels |  | NA | Benzo(k)fluoranthene | 1.11 | µg/GJ | 0.4 | 3.3 | API, 1998
1.A.1.a | Public electricity and heat production | Table_3-17 | Tier 2 emission factor | Gas Turbines | Gaseous Fuels |  | NA | Hg | 0.1 | mg/GJ | 0.01 | 1 | Nielsen et al., 2010
1.A.1.a | Public electricity and heat production | Table_3-19 | Tier 2 emission factor | Large stationary CI reciprocating engines | Gas Oil |  | NA | Benzo(k)fluoranthene | 0.0987 | mg/GJ | 0.0493 | 0.0987 | US EPA (1996), chapter 3.3 ("Less than" value based on method detection limits)
1.A.1.a | Public electricity and heat production | Table_3-19 | Tier 2 emission factor | Large stationary CI reciprocating engines | Gas Oil |  | NA | Indeno(1,2,3-cd)pyrene | 0.187 | mg/GJ | 0.0937 | 0.187 | US EPA (1996), chapter 3.3 ("Less than" value based on method detection limits)
1.A.1.a | Public electricity and heat production | Table_3-19 | Tier 2 emission factor | Large stationary CI reciprocating engines | Gas Oil |  | NA | Zn | 1.81 | mg/GJ | 0.18 | 18.1 | US EPA (1998), chapter 1.3
1.A.4.b.i | Residential plants | Table_3-19 | Tier 2 emission factor | Advanced coal combustion techniques <1MWth - Advanced stove | Coal Fuels |  | NA | PCB | 170 | µg/GJ | 85 | 260 | Kakareka et al. (2004)
1.A.4.b.ii | Household and gardening (mobile) | Table_3-1_05 | Tier 1 emission factor | NA | LPG |  | NA | NMVOC | 6720 | g/tonnes fuel |  |  | Winther 2016