## ReadMe
Each road (segment) has an assigned fleet and traffic situation, where the traffic situation itself can be defined by multiple attributes.
Emissions are then summed for all vehicles using the annual average daily traffic (AADT), fleet composition and emission factors defined for each traffic situation.
RoadSource sets the import file for the road network, and maps column names to inventory parameters.
Default values:
AADT | speed [km/h]* | width [m] | median_strip_width | Slope [°]*
0 | 70 | 20 | 0 | 0
* allowed values for speed are 20, 30, 40, …., 150 km/h and for slope -10, -9, …, 9, 10.
VehicleFuel defines vehicles and allowed fuel types per vehicle.
For each existing combination of vehicle and fuel, a row has to be added to the VehicleFuel table.
Fleet defines the vehicle fractions for light and heavy vehicles, fuel fractions, coldstart fractions and timevars for different fleets.
For each unique fleet name, the vehicle fractions for light vehicles have to sum up to 1, and the vehicle fractions for heavy vehicles have to sum up to 1.
For each vehicle type in a fleet, the fuel fractions also have to sum up to 1.
Default heavy vehicle share is used for those road (segments) where heavy vehicle share is not defined in the road network (in Geopackage).
For each road segment, congestion can be assigned to one of the profiles defined in the sheet CongestionProfile.
Congestion profiles have 4 possible values:
Value | Meaning |  | literature ref HBEFA?
1 | freeflow
2 | heavy
3 | saturated
4 | stopngo
The variation in time of flow (aadt) and cold start fractions throughout the day and year are set in FlowTimevar and ColdstartTimevar.
Road attributes which are defined for each road(segment), and define which traffic situation exists on a road, and thereby which emission factors should be applied.
RoadAttribute defines which attribues are used to assign emission factors, which in this example are roadtype and speed.
Therefore, columns attr:roadtype and attr:speed exist in the sheets RoadSource and TrafficSituation.
Users can define any number of attributes, but they cannot be changed or added after importing roads.
Valid values for each attribute are described in TrafficSituation, so sheets RoadAttribute and TrafficSituation always have to be imported simultaneously.
Emission factors for each combination of traffic situation, vehicle, fuel type and substance are set in VehicleEmissionFactor.
All emission factors need to have the same unit, so the unit is only specified in the first row of emission factors.
Each vehicle-fuel combination can be assigned a sector, by setting the activitycode in VehicleFuel.
A maximum of 3 codesets (such as GNFR, NFR and SNAP) can be defined for the entire inventory, for all sourcetypes.
For now the import is through Excel, but it would be more user friendly to import through a form which creates config.yaml etc.

## RoadSource
filepath | name | nlanes | width | median_strip_width | aadt | heavy_vehicle_share | fleet | congestion_profile | attr:roadtype | attr:speed | tag:KOMMUNKOD
/home/a002469/Projects/etk/tests/edb/data/roaddata.gpkg | Namn_130 | Korfa_497 | IPA_vagbre | IPA_Mittre | ADTtot | andel_lb |  |  | IPA_Funkkl | IPA_Hastig | KOMMUNKOD

## VehicleFuel
name | isheavy | info | fuel | activitycode_NFR | activitycode_GNFR
car | false | A car | petrol | 1.3.1 | A
car | false | A car | diesel | 1.3.1 | A
lorry | true | A lorry | diesel | 1.3.2 | A
motorcycle | false | A motorcycle | petrol | 1.3.1 | A

## Fleet
name | default_heavy_vehicle_share | vehicle | vehicle_fraction | coldstart_fraction | flow_timevar | coldstart_timevar | fuel:petrol | fuel:diesel
Motorway urban | 0.1 | car | 0.9 | 0.27 | constant | constant | 0.7 | 0.3
Motorway urban | 0.1 | motorcycle | 0.1 | 0.27 | constant | constant | 1
Motorway urban | 0.1 | lorry | 1 | 0.27 | constant | constant |  | 1
Motorway rural | 0 | car | 1 | 0.07 | constant | constant | 0.7 | 0.3

## CongestionProfile
ID | typeday | monday | tuesday | wednesday | thursday | friday | saturday | sunday
free-flow | 00-01 | 1 | 1 | 1 | 1 | 1 | 1 | 1
| 01-02 | 1 | 1 | 1 | 1 | 1 | 1 | 1
| 02-03 | 1 | 1 | 1 | 1 | 1 | 1 | 1
| 03-04 | 1 | 1 | 1 | 1 | 1 | 1 | 1
| 04-05 | 1 | 1 | 1 | 1 | 1 | 1 | 1
| 05-06 | 1 | 1 | 1 | 1 | 1 | 1 | 1
| 06-07 | 1 | 1 | 1 | 1 | 1 | 1 | 1
| 07-08 | 1 | 1 | 1 | 1 | 1 | 1 | 1
| 08-09 | 1 | 1 | 1 | 1 | 1 | 1 | 1
| 09-10 | 1 | 1 | 1 | 1 | 1 | 1 | 1
| 10-11 | 1 | 1 | 1 | 1 | 1 | 1 | 1
| 11-12 | 1 | 1 | 1 | 1 | 1 | 1 | 1
| 12-13 | 1 | 1 | 1 | 1 | 1 | 1 | 1
| 13-14 | 1 | 1 | 1 | 1 | 1 | 1 | 1
| 14-15 | 1 | 1 | 1 | 1 | 1 | 1 | 1
| 15-16 | 1 | 1 | 1 | 1 | 1 | 1 | 1
| 16-17 | 1 | 1 | 1 | 1 | 1 | 1 | 1
| 17-18 | 1 | 1 | 1 | 1 | 1 | 1 | 1
| 18-19 | 1 | 1 | 1 | 1 | 1 | 1 | 1
| 19-20 | 1 | 1 | 1 | 1 | 1 | 1 | 1
| 20-21 | 1 | 1 | 1 | 1 | 1 | 1 | 1
| 21-22 | 1 | 1 | 1 | 1 | 1 | 1 | 1
| 22-23 | 1 | 1 | 1 | 1 | 1 | 1 | 1
| 23-24 | 1 | 1 | 1 | 1 | 1 | 1 | 1
ID | typeday | monday | tuesday | wednesday | thursday | friday | saturday | sunday
busy | 00-01 | 1 | 1 | 1 | 1 | 1 | 1 | 1
| 01-02 | 1 | 1 | 1 | 1 | 1 | 1 | 1
| 02-03 | 1 | 1 | 1 | 1 | 1 | 1 | 1
| 03-04 | 1 | 1 | 1 | 1 | 1 | 1 | 1
| 04-05 | 1 | 1 | 1 | 1 | 1 | 1 | 1
| 05-06 | 1 | 1 | 1 | 1 | 1 | 1 | 1
| 06-07 | 1 | 1 | 1 | 1 | 1 | 1 | 1
| 07-08 | 2 | 2 | 2 | 2 | 2 | 1 | 1
| 08-09 | 3 | 3 | 3 | 3 | 3 | 1 | 1
| 09-10 | 4 | 4 | 4 | 4 | 4 | 1 | 1
| 10-11 | 4 | 4 | 4 | 4 | 4 | 2 | 2
| 11-12 | 3 | 3 | 3 | 3 | 3 | 2 | 2
| 12-13 | 2 | 2 | 2 | 2 | 2 | 2 | 2
| 13-14 | 2 | 2 | 2 | 2 | 2 | 1 | 1
| 14-15 | 2 | 2 | 2 | 2 | 2 | 2 | 2
| 15-16 | 3 | 3 | 3 | 4 | 4 | 2 | 2
| 16-17 | 4 | 4 | 4 | 4 | 4 | 2 | 2
| 17-18 | 4 | 4 | 4 | 4 | 4 | 2 | 2
| 18-19 | 4 | 4 | 4 | 4 | 4 | 1 | 1
| 19-20 | 3 | 3 | 3 | 3 | 3 | 1 | 1
| 20-21 | 2 | 2 | 2 | 2 | 2 | 1 | 1
| 21-22 | 1 | 1 | 1 | 1 | 1 | 1 | 1
| 22-23 | 1 | 1 | 1 | 1 | 1 | 1 | 1
| 23-24 | 1 | 1 | 1 | 1 | 1 | 1 | 1

## FlowTimevar
ID | typeday | monday | tuesday | wednesday | thursday | friday | saturday | sunday
constant | 00-01 | 100 | 100 | 100 | 100 | 100 | 100 | 100
| 01-02 | 100 | 100 | 100 | 100 | 100 | 100 | 100
| 02-03 | 100 | 100 | 100 | 100 | 100 | 100 | 100
| 03-04 | 100 | 100 | 100 | 100 | 100 | 100 | 100
| 04-05 | 100 | 100 | 100 | 100 | 100 | 100 | 100
| 05-06 | 100 | 100 | 100 | 100 | 100 | 100 | 100
| 06-07 | 100 | 100 | 100 | 100 | 100 | 100 | 100
| 07-08 | 100 | 100 | 100 | 100 | 100 | 100 | 100
| 08-09 | 100 | 100 | 100 | 100 | 100 | 100 | 100
| 09-10 | 100 | 100 | 100 | 100 | 100 | 100 | 100
| 10-11 | 100 | 100 | 100 | 100 | 100 | 100 | 100
| 11-12 | 100 | 100 | 100 | 100 | 100 | 100 | 100
| 12-13 | 100 | 100 | 100 | 100 | 100 | 100 | 100
| 13-14 | 100 | 100 | 100 | 100 | 100 | 100 | 100
| 14-15 | 100 | 100 | 100 | 100 | 100 | 100 | 100
| 15-16 | 100 | 100 | 100 | 100 | 100 | 100 | 100
| 16-17 | 100 | 100 | 100 | 100 | 100 | 100 | 100
| 17-18 | 100 | 100 | 100 | 100 | 100 | 100 | 100
| 18-19 | 100 | 100 | 100 | 100 | 100 | 100 | 100
| 19-20 | 100 | 100 | 100 | 100 | 100 | 100 | 100
| 20-21 | 100 | 100 | 100 | 100 | 100 | 100 | 100
| 21-22 | 100 | 100 | 100 | 100 | 100 | 100 | 100
| 22-23 | 100 | 100 | 100 | 100 | 100 | 100 | 100
| 23-24 | 100 | 100 | 100 | 100 | 100 | 100 | 100
| month | January | February | March | April | May | June | July | August | September | October | November | December
|  | 100 | 100 | 100 | 100 | 100 | 100 | 100 | 100 | 100 | 100 | 100 | 100

## ColdstartTimevar
ID | typeday | monday | tuesday | wednesday | thursday | friday | saturday | sunday
all | 00-01 | 100 | 100 | 100 | 100 | 100 | 100 | 100
| 01-02 | 100 | 100 | 100 | 100 | 100 | 100 | 100
| 02-03 | 100 | 100 | 100 | 100 | 100 | 100 | 100
| 03-04 | 100 | 100 | 100 | 100 | 100 | 100 | 100
| 04-05 | 100 | 100 | 100 | 100 | 100 | 100 | 100
| 05-06 | 100 | 100 | 100 | 100 | 100 | 100 | 100
| 06-07 | 100 | 100 | 100 | 100 | 100 | 100 | 100
| 07-08 | 100 | 100 | 100 | 100 | 100 | 100 | 100
| 08-09 | 100 | 100 | 100 | 100 | 100 | 100 | 100
| 09-10 | 100 | 100 | 100 | 100 | 100 | 100 | 100
| 10-11 | 100 | 100 | 100 | 100 | 100 | 100 | 100
| 11-12 | 100 | 100 | 100 | 100 | 100 | 100 | 100
| 12-13 | 100 | 100 | 100 | 100 | 100 | 100 | 100
| 13-14 | 100 | 100 | 100 | 100 | 100 | 100 | 100
| 14-15 | 100 | 100 | 100 | 100 | 100 | 100 | 100
| 15-16 | 100 | 100 | 100 | 100 | 100 | 100 | 100
| 16-17 | 100 | 100 | 100 | 100 | 100 | 100 | 100
| 17-18 | 100 | 100 | 100 | 100 | 100 | 100 | 100
| 18-19 | 100 | 100 | 100 | 100 | 100 | 100 | 100
| 19-20 | 100 | 100 | 100 | 100 | 100 | 100 | 100
| 20-21 | 100 | 100 | 100 | 100 | 100 | 100 | 100
| 21-22 | 100 | 100 | 100 | 100 | 100 | 100 | 100
| 22-23 | 100 | 100 | 100 | 100 | 100 | 100 | 100
| 23-24 | 100 | 100 | 100 | 100 | 100 | 100 | 100
| month | January | February | March | April | May | June | July | August | September | October | November | December
|  | 21.7921 | 11.0721 | 4.4416 | 2.2491 | 1.2767 | 0.89017 | 0.73624 | 0.72067 | 1.0473 | 1.7907 | 3.9576 | 12.9654

## RoadAttribute
name | slug
roadtype | roadtype
posted speed | speed

## TrafficSituation
traffic_situation | attr:roadtype | attr:speed
1a | motorway | 50
1a | motorway | 70
1a | motorway | 90
1b | primary road | 50
1b | primary road | 70
1b | primary road | 90

## VehicleEmissionFactor
traffic_situation | vehicle | fuel | substance | freeflow | heavy | saturated | stopngo | coldstart | unit
1a | car | petrol | NOx | 100 | 200 | 300 | 400 | 10 | mg/km | import function expects same unit for all! Can force to only have unit on first row?
1b | car | petrol | NOx | 100 | 200 | 300 | 400 | 10
1a | car | diesel | NOx | 100 | 200 | 300 | 400 | 10
1b | car | diesel | NOx | 100 | 200 | 300 | 400 | 10
1a | lorry | diesel | NOx | 100 | 200 | 300 | 400 | 10
1b | lorry | diesel | NOx | 100 | 200 | 300 | 400 | 10

## CodeSet
name | slug | description
Generalised NFR | GNFR
Selected Nomenclature for Air Pollution | SNAP
Nomenclature for Reporting | NFR